## Sheet1
	Module: 20W IR Blaster Simplified
Component Number	Reference Number	Quantity	Part Number	Value	Package	Description	Link
1	R8	1	FRC0805J102 TS	1K	0805	1K resistor	https://www.lcsc.com/product-detail/Chip-Resistor-Surface-Mount_FOJAN-FRC0805J102-TS_C2907295.html
2	R6	1	FRC0805F2702TS	27K	0805	27K resistor	https://www.lcsc.com/product-detail/Chip-Resistor-Surface-Mount_FOJAN-FRC0805F2702TS_C2907247.html
3	R2,R3,R4,R5,R7	5	0805W8F2701T5E	2K7	0805	2.7K resistor	https://www.lcsc.com/product-detail/Chip-Resistor-Surface-Mount_UNI-ROYAL-Uniroyal-Elec-0805W8F2701T5E_C17530.html
4	R1	1	CRH2512F4R70E04S	5R	2512	Roughly 5 ohm power resistor	https://www.lcsc.com/product-detail/Chip-Resistor-Surface-Mount_Ever-Ohms-Tech-CRH2512F4R70E04S_C2897629.html
5	Q1	1	AO3401A	-	SOT23-3	P-channel MOSFET	https://www.lcsc.com/product-detail/MOSFETs_UMW-Youtai-Semiconductor-Co-Ltd-AO3401A_C347476.html
6	D3	1	SZYY1206O	RED	1206	Red LED	https://www.lcsc.com/product-detail/LED-Indication-Discrete_Yongyu-Photoelectric-SZYY1206O_C434444.html
7	U$1	1	IPCP254M08PB08S	-	8P+10P	8P SMD header	https://www.lcsc.com/product-detail/Pin-Headers_INCP-IPCP254M08PB08S_C22438432.html
-	-	-	IPCP254M10PB08S	-	-	10P SMD header	https://www.lcsc.com/product-detail/Pin-Headers_INCP-IPCP254M10PB08S_C22438434.html
8	U1	1	AP4438	-	SOT89	N-channel MOSFET	https://www.lcsc.com/product-detail/MOSFETs_ALLPOWER-ShenZhen-Quan-Li-Semiconductor-AP4438_C353072.html
9	D1	1	XL-3216UBC	BLUE	1206	Blue LED	https://www.lcsc.com/product-detail/LED-Indication-Discrete_XINGLIGHT-XL-3216UBC_C965827.html
10	F1	1	nSMD100-16V	1A	1206	1A resettable fuse	https://www.lcsc.com/product-detail/Resettable-Fuses_TECHFUSE-nSMD100-16V_C70082.html
11	D2	1	XL-3216UGC	GREEN	1206	Green LED	https://www.lcsc.com/product-detail/LED-Indication-Discrete_XINGLIGHT-XL-3216UGC_C965825.html
12	U2	1	LM393DTR	-	SOP-8	Dual comparator	https://www.lcsc.com/product-detail/Comparators_XBLW-LM393DTR-XBLW_C18723572.html
13	SC+,SC-	1	SCMS32H505PRBB0	-	-	6V 5F Supercapcitor	https://www.arrow.com/en/products/scms32h505prbb0/avx
14	CR1,CR2,CR3,CR4,CR5	5	VSMA1094250X02	IR	-	5W IR LED	https://www.arrow.com/en/products/vsma1094250x02/vishay